## Bill of Materials-BMS_Masterboa
Quantity | Designator | Supplier 1 | Supplier Part Number 1 | Description
1 | C2 | Digi-Key | 399-ESW106M025AC3AA-ND | Cap Alum 10UF 20% 25V Radial
1 | C8 | Digi-Key | 490-11164-1-ND | Ceramic Capacitor for Automotive 470nF ±10% 50VDC X7R 0805 Embossed T/R
1 | C9 | Digi-Key | 490-9961-2-ND | Chip Multilayer Ceramic Capacitors for General Purpose, 0805, 47uF, X5R, 15%, 20%, 10V
1 | C17 | Digi-Key | 490-1700-1-ND
1 | D1 | Digi-Key | 732-4986-1-ND | SMD mono-color Chip LED, WL-SMCW, Bright Green
1 | D2 | Digi-Key | 732-4986-1-ND | SMD mono-color Chip LED, WL-SMCW, Bright Green
1 | D3 | Digi-Key | 732-4986-1-ND | SMD mono-color Chip LED, WL-SMCW, Bright Green
1 | D4 | Digi-Key | 732-4986-1-ND | SMD mono-color Chip LED, WL-SMCW, Bright Green
1 | D5 | Digi-Key | 732-4986-1-ND | SMD mono-color Chip LED, WL-SMCW, Bright Green
1 | D6 | Digi-Key | 732-4986-1-ND | SMD mono-color Chip LED, WL-SMCW, Bright Green
1 | D7 | Digi-Key | 732-4986-1-ND | SMD mono-color Chip LED, WL-SMCW, Bright Green
1 | F1 | Digi-Key | F1224CT-ND | FUSE BOARD MNT 2A 125VAC/VDC SMD
1 | FL1 | Digi-Key | 445-3957-1-ND | 100ÂµH @ 100kHz 2 Line Common Mode Choke Surface Mount 5.8 kOhms @ 10MHz 150mA DCR 2Ohm
1 | J1 | Digi-Key | SAM8799-ND | CONN HEADER SMD 10POS 1.27MM
1 | J4 | Mouser | 538-43650-0209 | Molex 2 Position Board Header, RIght Angle
1 | PulseTransformer1 | Digi-Key | 553-1776-1-ND | No Description Available
1 | R7
1 | R21 | Digi-Key | 541-TNPW0805806RBEENTR-ND
1 | R26 | Digi-Key | 541-TNPW0805806RBEENTR-ND
1 | R36 | Newark | 25AC7644 | RES Thick Film, 10kΩ, 1%, 0.125W, 100ppm/°C, 0805
1 | R37 | Digi-Key | 541-120ADKR-ND
1 | U1 | Digi-Key | 945-2201-ND | 1A DC/DC-Converter 'INNOLINE' SIP3 reg
1 | U2 | Digi-Key | 945-2409-5-ND | 1A DC/DC-Converter 'INNOLINE' SIP3 reg
1 | U3 | Digi-Key | EG1868CT-ND | Swicth, SPST, 24 V, -35 to 85 degC, 4-Pin SMD, RoHS, Tape and Reel
1 | U4 | Digi-Key | 497-15167-ND | IC MCU 32BIT 256KB FLASH 64LQFP
1 | U5 | Digi-Key | 74ACT541SC-ND | Buffer, Non-Inverting 1 Element 8 Bit per Element 3-State Output 20-SOIC
1 | U6 | Digi-Key | LTC6820IMS#TRPBFCT-ND | IsoSPI Isolated Communication Interface, 2.7 to 5.5 V, -40 to 85 degC, 16-Pin MSOP (MS), Pb-Free, Tape and Reel
1 | U7 | Newark | 61AC2368 | IC CAN TRANSEIVER HS 8SOIC
1 | Y1 | Digi-Key | 535-9133-1-ND | CRYSTAL, 48MHZ, 18PF, 5 X 3.2MM; Product Range:ABM3B Series; Frequency Nom:48MHz; Frequency Stability + / -:50ppm; Frequency Tolerance + / -:20ppm; Crystal Case:SMD, 5mm x 3.2mm; Load Capacitance:18pF; Operating Temperature Min:-20 C
2 | C6, C11 | Digi-Key | 490-4741-1-ND
2 | C7, C10 | Newark | 08AC2712 | Chip Multilayer Ceramic Capacitors for General Purpose, 0805, 10000pF, C0G, 30ppm/°C, 5%, 50V
2 | C15, C18 | Digi-Key | 490-5332-1-ND | Ceramic Capacitor for Automotive 4.7uF ±10% 16VDC X7R 0805 Embossed T/R
2 | C27, C28 | Digi-Key | 490-5297-1-ND | Ceramic Capacitor 18pF ±5% 250VDC C0G 0805 Paper T/R
2 | J2, J3 | Digi-Key | WM21377-ND | Conn Power HDR 8 POS 4.2mm Solder ST Thru-Hole 8 Terminal 1 Port Mini-Fit Jr™ Frame
2 | Q1, Q2 | Digi-Key | SSM3K329RLFDKR-ND | N-Channel MOSFET, 30V, 3.5A
2 | R8, R14 | Digi-Key | 541-100KCCT-ND | RES Thick Film, 100kΩ, 1%, 0.125W, 100ppm/°C, 0805
2 | R9, R12 | Digi-Key | 541-12.0KCCT-ND | RES Thick Film, 12kΩ, 1%, 0.125W, 100ppm/°C, 0805
2 | R10, R13 | Digi-Key | 541-3.09KCCT-ND | RES Thick Film, 3.09kΩ, 1%, 0.125W, 100ppm/°C, 0805
2 | R11, R15 | Digi-Key | 541-1.60KCCT-ND
2 | R18, R27 | Digi-Key | 541-2840-1-ND | Res Thick Film 0805 2K Ohm 1% 0.4W ±100ppm/C Pad SMD Automotive T/R
2 | R29, R31 | Digi-Key | P62.0FCT-ND
2 | R30, R32 | Newark | 27W4914 | RES Thick Film, 300Ω, 1%, 0.25W, 100ppm/°C, 1206
2 | R33, R35 | Digi-Key | P160ADCT-ND | RES SMD 160 OHM 5% 1/2W 0805
3 | R16, R17, R34 | Newark | 68AH8357 | RES Thick Film, 10kΩ, 1%, 0.125W, 100ppm/°C, 0805
4 | C1, C3, C4, C5 | Digi-Key | 445-7611-1-ND | Multilayer Ceramic Capacitors 10μF ±10% 16V X6S SMD 0805
4 | C16, C21, C22, C25 | Digi-Key | 490-6060-1-ND
6 | R1, R2, R3, R4, R5, R6
6 | R19, R20, R22, R23, R24, R25 | Digi-Key | 541-0.0TBCT-ND | RES Thick Film, 0Ω, 0.5W, 0805
8 | C12, C13, C14, C19, C20, C23, C24, C26 | Digi-Key | 490-5803-1-ND
14 | AIR Signal NMOS, AIR_OPEN_SIGNAL, CANH, CANL, CHANNEL1, CHANNEL2, Charging Signal, Charging Signal NMOS, TP_CS, TP_MISO, TP_MOSI, TP_SCK, VCC_3.3V, VCC_5V |  |  | SMD Test Point