## BMS_MasterboardUpdated
Comment | Description | Designator | Footprint | LibRef | Quantity
Value? | LED, 5mm, TH | 5V, 12V_Fused, CanRX, CanTX, HRTBT, RESET, SHUTDOWN | LED, TH | LED, TH | 7 | xx
10uF | Generic Cap, 5MM TH, Ceramic | C1, C2, C3, C4 | Cap, 5mm TH, Ceramic | Cap, 5MM TH, Ceramic | 4 | xx
500nF | Generic Cap, 5MM TH, Ceramic | C5 | Cap, 5mm TH, Ceramic | Cap, 5MM TH, Ceramic | 1 | x
100nF | Generic Cap, 5MM TH, Ceramic | C12, C13, C14, C15, C16, C17, C18, C19, C20, C26, C27 | Cap, 5mm TH, Ceramic | Cap, 5MM TH, Ceramic | 11
47uF | Generic Cap, 5MM TH, Ceramic | C21 | Cap, 5mm TH, Ceramic | Cap, 5MM TH, Ceramic | 1
47nF | Generic Cap, 5MM TH, Ceramic | C22, C23, C24, C25 | Cap, 5mm TH, Ceramic | Cap, 5MM TH, Ceramic | 4 | xx
10nF | Generic Cap, 5MM TH, Ceramic | C28 | Cap, 5mm TH, Ceramic | Cap, 5MM TH, Ceramic | 1 | xx
MUR180ERLG | SWITCHMODE(TM) Power Rectifier, Ultrafast 'E' Series with High Reverse Energy Capability, 2-Pin Axial_Lead, Pb-Free, Tape and Reel | D1 | ONSC-AXIAL_LEAD-2-59-10_P | CMP-0902-00111-1 | 1
2A | Fuse | F1 | PIN-W2/E2.8 | Fuse 2 | 1
ACT45B-220-2P-TL003 | 100ÂµH @ 100kHz 2 Line Common Mode Choke Surface Mount 5.8 kOhms @ 10MHz 150mA DCR 2Ohm | FL1 | FIL_ACT45B-220-2P-TL003 | ACT45B-220-2P-TL003 | 1
SAMTEC-FTSH-105-01-X-D | Connector Header Through Hole 10 position 0.050" _1.27mm_ | J1 | SAMTEC-FTSH-105-01-X-D | SAMTEC-FTSH-105-01-X-D | 1
4pin Header | THT Vertical Pin Header WR-PHD, Pitch 2.54 mm, Single Row, 4 pins | J2 | 61300411121 | CMP-1502-01064-1 | 1
30700-5080 | Molex 8 Position High Density Board Header | J3 | 30700-5080 | 30700-5080 | 1
43650-0209 | Molex 2 Position Board Header, RIght Angle | J5 | 43650-0209 | 43650-0209 | 1
PE-68386NLT | No Description Available | PulseTransformer | PE-68386NL_PUL | PE-68386NLT | 1
ZVN4424A | N-Channel MOSFET, 240V, 260mA | Q1 | TO-220-KCS0003B_40MIL-DRILL | ZVN4424A | 1
Value? | Generic TH Resistor | R1, R2, R3, R4, R5, R6, R7 | Resistor, TH | Resistor, TH | 7
100k | Generic TH Resistor | R8, R11 | RESAD640W45L370D200 - duplicate | Resistor, TH | 2
10k | Generic TH Resistor | R9, R21 | RESAD640W45L370D200 - duplicate | Resistor, TH | 2
160r | Generic TH Resistor | R16 | RESAD640W45L370D200 - duplicate | Resistor, TH | 1
120r | Generic TH Resistor | R17, R23 | RESAD640W45L370D200 - duplicate | Resistor, TH | 2
806r | Generic TH Resistor | R18 | RESAD640W45L370D200 - duplicate | Resistor, TH | 1
1.21k 5% | Generic TH Resistor | R19 | RESAD640W45L370D200 - duplicate | Resistor, TH | 1
2k | Generic TH Resistor | R20 | RESAD640W45L370D200 - duplicate | Resistor, TH | 1
160r | Generic TH Resistor | R24, R26 | Resistor, TH | Resistor, TH | 2
12K | Generic TH Resistor | R25, R27 | Resistor, TH | Resistor, TH | 2
300r | Generic TH Resistor | R28, R29 | RESAD640W45L370D200 - duplicate | Resistor, TH | 2
62r | Generic TH Resistor | R30, R31 | RESAD640W45L370D200 - duplicate | Resistor, TH | 2
309r | Generic TH Resistor | R32, R33 | Resistor, TH | Resistor, TH | 2
STM32F091RCT6 | IC MCU 32BIT 256KB FLASH 64LQFP | U1 | *QFP50P1200X1200X160-64N | CMP-12105-000069-1 | 1
MCP2562-E/P | 1/1 Transceiver Half CANbus 8-PDIP | U2 | DIP787W45P254L1016H533Q8 | MCP2562-E/P | 1
LTC6820IMS#TRPBF | IsoSPI Isolated Communication Interface, 2.7 to 5.5 V, -40 to 85 degC, 16-Pin MSOP (MS), Pb-Free, Tape and Reel | U3 | LT-MS-16_M | CMP-0937-00011-1 | 1
Reset Button | Swicth, SPST, 24 V, -35 to 85 degC, 4-Pin SMD, RoHS, Tape and Reel | U4 | TECO-FSM4JSMA_V | CMP-2000-07488-1 | 1
LM1117T-3.3 | 800-mA 15-V linear voltage regulator 3-TO-220 0 to 125 | U5 | TO254P1054X470X1955-3 | LM1117T-3.3 | 1
VXO7805-1000 |  | U6 | CONV_VXO7805-1000 | VXO7805-1000 | 1
74ACT541SC | Buffer, Non-Inverting 1 Element 8 Bit per Element 3-State Output 20-SOIC | U7 | SOIC127P1032X265-20N | 74ACT541SC | 1